## Sheet1
Pin #	Function	Pin #	Function
1	Injector 1 - Pin 1/2	21	O2 Sensor
2	Injector 2 - Pin 1/2	22	TPS input
3	Injector 3 - Pin 1/2	23	Ground
4	Injector 3 - Pin 2/2	24	Cam Input / VR2+
5	Injector 4 - Pin 1/2	25	Crank Input / VR1+
6	Injector 4 - Pin 2/2	26	VR2- (Not used for hall sensor)
7	Ignition 1	27	VR1- (Not used for hall sensor)
8	Ignition 4	28	5v
9	Ground	29	Idle Stepper 2B
10	Ground	30	Idle Stepper 2A
11	MAP Sensor (0v-5v)	31	Idle Stepper 1A
12	Ground	32	Idle Stepper 1B
13	5v	33	Ignition 3
14	Proto Area 1 (0.4.4b+ Flex Sensor)	34	Ignition 2
15	Proto Area 2 (0.4.4b+ Fan)	35	Boost
16	Proto Area 3 (0.4.4b+ Fuel Pump)	36	Idle 2 (For use with 3 wire idle valves)
17	Proto Area 4 (0.4.4b+ Tachometer)	37	PWM Idle
18	Proto Area 5 (0.4.4b+ Clutch)	38	VVT
19	Coolant (CLT)	39	Injector 2 - Pin 2/2
20	Inlet Air Temp (IAT)	40	Injector 1 - Pin 2/2