## Component List
Aaron S. 2020 |  | DetonationEMS v1.1
QTY Full | Qty 2 Channel | Board Reference Full | Board Reference 2 Channel | Value | Type | Information | CTM QTY | Digikey Order | Model# | Digikey P/N | General Description
1 | 1 | C16 | C16 | 10uF | CAP TANT 10UF 35V 10% RADIAL | Tantalum | 4 | Y | TAP106K035CRW | 478-7368-1-ND | Capacitor - 1x 10uF
6 | 6 | C2,C4,C6,C8,C10,C24 | C2,4,6,8,10,C24 | 0.22uF | CAP CER 0.22UF 50V 10% RADIAL | X7R | 15 | Y | FA28X7R1H224KRU00 | 445-181211-ND | Capacitor - 6x 0.22uF
7 | 7 | C1,C3,C5,C7,C9,C13,C15 | C1,3,5,7,9,13,15 | 0.1uF / 100nF | CAP CER 0.1UF 50V (10-20%) RADIAL | X7R | 17 | Y | C322C104K5R5TA | 399-4329-ND | Capacitor - 7x 0.1uF / 100nF
1 | 1 | C14 | C14 | 47uF | CAP TANT 47UF 6.3V 10% RADIAL | Tantalum | 2 | Y | TAP476K006CCS | 478-4180-ND | Capacitor - 1x 47uF
1 | 1 | C18 | C18 | 0.33uF | CAP CER 0.33UF 50V 10% RADIAL | X7R | 2 | Y | FG24X7R1H334KNT06 | 445-173379-1-ND | Capacitor - 1x 0.33uF
2 | 2 | C19,C25 | C19,C25 | 0.01uF | CAP CER 10000PF 50V 10% RADIAL | X7R | 3 | Y | C317C103K5R5TA | 399-4206-ND | Capacitor - 2x 0.01uF
3 | 2 | C11,C12,C20 | C11,20 | 1uF | CAP CER 1UF 50V 20% RADIAL | Z5U | 4 | Y | C330C105M5U5TA | 399-4390-ND | Capacitor - 3x 1uF
1 | 1 | C23 | C23 | 4.7nF | CAP CER 4700PF 100V 10% RADIAL | X7R |  | Y | C317C472K1R5TA | 399-4243-ND | Capacitor - 1x 4.7nF
1 | 1 | D16 | D16 | 1N5919BG Zener | DIODE ZENER 5.6V 3W AXIAL | DO-41 | 1 | Y | 1N5919BG | 1N5919BGOS-ND | Diode - 1x 1N5919BG Zener
2 | 2 | D15,D17 | D15,17 | 1N5818-TP Schottky | DIODE SCHOTTKY 1A 30V DO41 | DO-41 | 18 | N | 1N5818-TP | 1N5818-TPCT-ND | Diode - 2x 1N5818-TP Schottky
4 | 4 | LED1,LED2,LED3,LED4 | LED1,2,5,6 | LED-Red | LED SS 3MM 625NM RED DIFF | 5mm-LED |  | N | LTL-4221N | 160-1139-ND | Diode - 4x LED-Red
1 | 1 | U2 | U2 | Surge Protection | SURGE ABSORBER 14MM 22V 1000A ZNR | Disc 14mm | 1 | N | MOV-14D220K | MOV-14D220K-ND | 1x Surge Protection
1 | 1 | J4 | J4 | 2X40 IDC | IDC BOX HEADER .100" 40POS |  | 1 | Y | 3020-40-0100-00 | 1175-1614-ND | 1x 2X40 IDC
8 | 6 | Q1,Q2,Q3,Q4,Q5,Q6,Q7,Q8 | Q1,2,5,6,7,8 | 62A MOSFET N-CH | MOSFET N-CH 33V TO-220 | TO-220 | 8 | Y | STP62NS04Z | 497-5981-5-ND | 8x 62A MOSFET N-CH
2 | 1 | R54,63 | R54 | 10k | RES 10.0K OHM 1/4W 1-5% METAL FILM |  | 7 | Y | MFR-25FBF52-10K | 10.0KXBK-ND | Resistor - 2x 10k
17 | 13 | R11,R12,R15,R16,R21,R23,R24,R29,R30,R39,R40,R50,R51,R57,R58,R59,R60 | R10,13,R21,23,24,R39,R40,50,51,57,58,59,60 | 1k | RES 1K OHM 1/4W 1-5% METAL FILM |  | 32 | Y | MFR-25FBF52-1K | 1.00KXBK-ND | Resistor - 17x 1k
6 | 6 | R2,R4,R6,R8,R22,R41 | R2,4,6,8,22,41 | 470 | RES 470 OHM 1/4W 1% METAL FILM |  | 9 | Y | RNF14FTD470R | RNF14FTD470RCT-ND | Resistor - 6x 470
3 | 5 | R1,R3,R61 | R1,3,R26,R28,R61 | 1% 2.49k | 2.49k Ohm ±1% 0.25W, 1/4W Through Hole Resistor Axial Metal Film | For GM Sensors | 3 | Y | MFR-25FBF52-2K49 | 2.49KXBK-ND | Resistor - 3x 1% 2.49k
4 |  | R26,R28,R33,R34 |  | 2.4k 5% | RES 2.4K OHM 1/4W 1-5% AXIAL |  |  |  | CFR-25JB-52-2K4 | 2.4KQBK-ND
1 | 1 | R7 | R7 | 0.1% 3.9k | RES 3.9K OHM 1/4W 0.1% METAL FILM AXL |  | 1 | Y | MFP-25BRD52-3K9 | 3.9KADCT-ND | Resistor - 1x 0.1% 3.9k
12 | 8 | R9,R10,R13,R14,R35,R36,R37,R38,R48,R49,R55,R56 | R11,14,35,37,48,49,55,56 | 100k | RES 100K OHM 1/4W 1-5% METAL FILM |  | 17 | Y | MFR-25FBF52-100K | 100KXBK-ND | Resistor - 12x 100k
4 | 2 | R25,R27,R31,R32 | R25,27 | 10 | RES 10 OHM 1/4W 1-5% AXIAL |  | 4 | Y | CFR-25JB-52-10R | 10QBK-ND | Resistor - 4x 10
1 | 1 | U1 | U1 | LM2940T-5.0/NOPB | IC REGULATOR LDO LM2940-5.0 1A TO220 | TO-220 | 2 | Y | LM2940T-5.0/NOPB | LM2940T-5.0/NOPB | 1x LM2940T-5.0/NOPB
1 | 1 | MPX4250A | MPX4250A | 1-Bar MAP sensor | SENSOR ABS PRESS 36.3 PSI MAX | 6-SIP | 1 |  | MPX4250AP | MPX4250AP-ND | 1x 1-Bar MAP sensor
2 | 1 | IC1,IC2 | IC1 | IC GATE DRVR | IC MOSFET DVR 3A DUAL HS 8-DIP | 8-DIP | 2 | Y | IXDN602PI | CLA355-ND | 2x IC GATE DRVR
1 | 1 | IC4 | IC4 | SP721APP | TVS ARRAY ESD 6 INPUT 30V 8-DIP | 8-DIP | 1 | Y | SP721APP | F2720-ND | 1x SP721APP
READ ME!! |  | Red indicates parts that should not be substituted
READ ME!! |  | Orange Indicates parts that can be substituted for alternatives. Parts should have exact values and temp ranges for proper results..
Note on C20: Josh Stewart: Optional 3rd one for a spare ADC
Note on D20: Josh Stewart: Optional 3rd one for a spare ADC