## Component List
QTY Full | Qty 2 Channel | Board Reference Full | Board Reference 2 Channel | Value | Info | CTM QTY | Digikey Order | P/N – Specs
1 | 1 | C14 | C14 | 47uF | CAP TANT 47UF 6.3V 10% | 2 | Y | Tantalum
1 | 1 | C16 | C16 | 10uF | CAP TANT 10UF 35V 10% | 4 | Y | Tantalum
1 | 1 | C23 | C23 | 4.7nF | CAP CER 4700PF 100V 10% |  | Y | 472
6 | 6 | C2,C4,C6,C8,C10,C24 | C2,4,6,8,10,C24 | 0.22uF | CAP CER 0.22UF 50V 10% | 15 | Y | 224
7 | 7 | C1,C3,C5,C7,C9,C13,C15 | C1,3,5,7,9,13,15 | 0.1uF | CAP CER 0.1UF 50V 20% | 17 | Y | 104
1 | 1 | C18 | C18 | 0.33uF | CAP CER 0.33UF 50V 10% | 2 | Y | 334
2 | 2 | C19,C25 | C19,C25 | 0.01uF | CAP CER 10000PF 50V 10% | 3 | Y | 103
3 | 2 | C11,C12,C20 | C11,20 | 1uF | CAP CER 1UF 50V 20% | 4 | Y | 105
1 | 1 | D16 | D16 | 1N5919BG Zener | ZENER 5.6V 3W | 1 | Y | 1N5919BG
2 | 2 | D15,D17 | D15,17 | 1N5818-TP Schottky | SCHOTTKY 1A 30V DO41 | 18 | N | 1N5818TP
7 | 5 | R1,R3,R61,R26,R28,R33,R34 | R1,3,R26,R28,R61 | 1% 2.49k | 2.49k Ohm 1/4W ±1% | 3 | Y
17 | 13 | R11,R12,R15,R16,R21,R23,R24,R29,R30,R39,R40,R50,R51,R57,R58,R59,R60 | R10,13,R21,23,24,R39,R40,50,51,57,58,59,60 | 1k | 1.00K OHM 1/4W 5% | 32 | Y
12 | 8 | R9,R10,R13,R14,R35,R36,R37,R38,R48,R49,R55,R56 | R11,14,35,37,48,49,55,56 | 100k | 100K OHM 1/4W 5% | 17 | Y
6 | 6 | R2,R4,R6,R8,R22,R41 | R2,4,6,8,22,41 | 470 | 470 OHM 1/4W 5% | 9 | Y
4 | 2 | R25,R27,R31,R32 | R25,27 | 10 | 10 OHM 1/4W 5% | 4 | Y
1 | 1 | R7 | R7 | 0.1% 3.9k | 3.9K OHM 1/4W 0.1% | 1 | Y
1 | 2 | R62 | R9,12 | 120 | 120 OHM 1/4W 5% |  | Y
2 | 1 | R54,R63 | R54 | 10k | 10.0K OHM 1/4W 5% | 7 | Y
4 | 2 | LED 1-4 | D9,10 | LED | LED 3MM | 13 | Y
1 | 1 | U1 | U1 | LM2940T-5.0/NOPB | LM2940-5.0 1A TO220 | 2 | Y | LM2940T-5.0
1 | 1 | U2 | U2 | Surge Protection | SURGE ABSORBER 14MM 22V | 1 | N | ERZ-V14D220
8 |  | Q1,Q2,Q3,Q4,Q5,Q6,Q7,Q8 |  | 62A MOSFET N-CH | MOSFET N-CH 33V TO-220 |  |  | STP75NS04Z or STP62NS04Z
2 | 1 | IC1,IC2 | IC1 | TC4424EPA | 3A DUAL HS 8-DIP | 2 | Y | TC4424EPA
1 | 1 | IC4 | IC4 | SP721APP | TVS ARRAY | 1 | Y | SP721APP
1 |  | MPX4250AP |  | MPX Map Sensor |  |  |  | MPX4250AP or MPX4400
Total: | 2 | Does not include Headers, Jumpers, Arduino, Terminals | IC SOCKET MACH PIN ST 8POS TIN |  |  |  | Y
93 | 1 | Detonation (Aaron S.) 2020 | MPX4250A |  |  | 1
| 1 |  | Screw Terminal block |  |  |  | N
| 5 |  | Jumpers for male pins |  |  |  | N
| 4 |  | Male pins |  |  | 1 | N